## Summary
Emissions from Electrolyzers driven by different types of power plants compared to Emissions from a conventional Steam Methane Reformer (SMR)
Individual emissions compared to SMR without CCS | Electrolyzer powered by:
| U.S. Grid | Coal | Natural Gas | Wind and solar
CO2 | 2.1 x | 5.5 x | 2.3 x | 0
NOx | 15.3 x | 40 x | 13 x | 0
SO2 | 239 x | 987 x | 19 x | 0
Consumptive water use |  | 7 x | 3 x
Efficiency of fuel use |  | 24% | 33% | 75.5%
CO2 emissions relative to legal limit for carbon intensity for $3/kg PTC | 43 x | 114 x | 48 x | 0 x

## SMR_comparison
Emissions of a conventional Steam Methane Reformer (SMR) compared to emissions from Electrolyzers driven by different types of power plants
|  |  | Conventional | PEM electrolyzer powered by: | [14 empty] | Solid oxide electrolyzer powered by:
Individual emissions |  |  | SMR* | Wind |  |  | PV |  |  | U.S. Grid |  |  | Coal |  |  | Natural gas |  |  | Nuclear
| CO2 | kg/kg H2 | 9.3257 | 0 | 0 | x | 0 | 0 | x | 19.49 | 2.0899 | x | 51.4289 | 5.5148 | x | 21.4833 | 2.3037 | x | 0 | 0 | x
| CH4 | mg/kg H2 | 34.5485 | 0 | 0 | x | 0 | 0 | x | 1562.7083 | 45.2323 | x | 5729.9303 | 165.8519 | x | 433.2964 | 12.5417 | x | 0 | 0 | x
| NOx | mg/kg H2 | 779.74 | 0 | 0 | x | 0 | 0 | x | 11933.4086 | 15.3043 | x | 31135.7784 | 39.931 | x | 10441.7325 | 13.3913 | x | 0 | 0 | x
| N2O | mg/kg H2 | 5.2782 | 0 | 0 | x | 0 | 0 | x | 213.0966 | 40.3727 | x | 833.4444 | 157.902 | x | 47.3548 | 8.9717 | x | 0 | 0 | x
| SO2 | mg/kg H2 | 46.7844 | 0 | 0 | x | 0 | 0 | x | 11199.4093 | 239.3834 | x | 46194.6035 | 987.3933 | x | 899.7411 | 19.2316 | x | 0 | 0 | x
| PM2.5 | mg/kg H2 | 241.1196 | 0 | 0 | x | 0 | 0 | x
| PM10 | mg/kg H2 | 245.918 | 0 | 0 | x | 0 | 0 | x
| CO | mg/kg H2 | 440.2532 | 0 | 0 | x | 0 | 0 | x
| VOC | mg/kg H2 | 177.5408 | 0 | 0 | x | 0 | 0 | x
mercury
GHG CO2 equivalent
| CO2, CH4, N2O | kg CO2e/kg H2 | 9.3281 | 0 | 0 | x | 0 | 0 | x | 19.49 | 2.0894 | x | 51.4289 | 5.5133 | x | 21.4833 | 2.3031 | x | 0 | 0 | x
| CO2e relative to $3 PTC |  | 20.7 x |  | 0 | x |  | 0 | x |  | 43.3 | x |  | 114.3 | x |  | 47.7 | x |  | 0 | x
Radioactive waste |  | mg/kg H2 | 0 | n/a |  |  | n/a | [5 empty] | n/a |  |  | n/a |  |  | 8.5608 | ∞ | x
Consumptive water use ** |  | L H2O/kg H2 | 20.6612 | 17.5 | 0.847 | x | 18.6274 | 0.90156 | x |  |  |  | 153.1624 | 7.413 | x | 59.0255 | 2.8568 | x
Fuel required |  | Btu/kg H2 | 187183.2299 | n/a |  |  | n/a | [5 empty] | 557965.8 | 2.9809 | x | 404028 | 2.1585 | x | 446129.6 | 2.3834 | x
Efficiency of fuel use |  |  | 71.84% | 75.5% | *** |  | 75.5% | *** |  |  |  |  | 24.1% | 0.33547 | x | 33.28% | 0.46329 | x | 30.14% | 0.41957 | x
* SMR without CCUS
** includes water consumption by the electrolyzer plant
*** efficiency of electricity conversion by the electrolyzer

## AssumptionsConversionFactors
Assumptions | value | unit | source
PEM system specific consumption | 52.2 | kWh/kg | 10
| 19.1571 | kg/MWh
Solid Oxide system specific consumption | 42.7 | kWh/kg | 9
Conversion factors | Value | unit | source
H2 energy/unit of mass (LHV) | 119.96 | MJ/kg | 1
H2 energy/unit of mass (HHV) | 141.88 | MJ/kg | 1
cubic meters to gallons | 264.172 | gal/m3
pounds to grams | 453.59 | g/lb
MWh to GJ | 3.6 | GJ/MWh
GHG CO2 equivalent of CH4 | 25 | mt CO2e/mt CH4 | 6
GHG CO2 equivalent of NO2 | 298 | mt CO2e/mt NO2 | 6
gallons to liters | 3.785 | l/gal
kWh to Btu | 3412 | Btu/kWh
HHV H2 | 134470.7111 | Btu/kg

## SourceData
Nuclear waste and emissions from electricity generation by fuel type
| SMR |  |  | U.S. Grid |  |  | Coal |  |  | Gas |  |  | Nuclear |  |  | Wind |  | PV
|  |  | source |  |  | source |  |  | source |  |  | source |  |  | source |  | source |  | source
CO2 | 77.74 | g/MJ H2 | 2 | 823.149 | lb/MWh | 3 | 2172.068 | lb/MWh | 3 | 907.334 | lb/MWh | 3 | 0 |  |  | 0 |  | 0
CH4 | 0.288 | mg/MJ H2 | 2 | 0.066 | lb/MWh | 3 | 0.242 | lb/MWh | 3 | 0.0183 | lb/MWh | 3 | 0 |  |  | 0 |  | 0
NOx | 6.5 | mg/MJ H2 | 2 | 0.504 | lb/MWh | 3 | 1.315 | lb/MWh | 3 | 0.441 | lb/MWh | 3 | 0 |  |  | 0 |  | 0
N2O | 0.044 | mg/MJ H2 | 2 | 0.009 | lb/MWh | 3 | 0.0352 | lb/MWh | 3 | 0.002 | lb/MWh | 3 | 0 |  |  | 0 |  | 0
SO2 | 0.39 | mg/MJ H2 | 2 | 0.473 | lb/MWh | 3 | 1.951 | lb/MWh | 3 | 0.038 | lb/MWh | 3 | 0 |  |  | 0 |  | 0
PM2.5 | 2.01 | mg/MJ H2 | 2 | [9 empty] | 0 |  |  | 0 |  | 0
PM10 | 2.05 | mg/MJ H2 | 2 | [9 empty] | 0 |  |  | 0 |  | 0
CO | 3.67 | mg/MJ H2 | 2 | [9 empty] | 0 |  |  | 0 |  | 0
VOC | 1.48 | mg/MJ H2 | 2 | [9 empty] | 0 |  |  | 0 |  | 0
Hg | [12 empty] | 0 |  |  | 0 |  | 0
Nuclear waste | n/a | [5 empty] | n/a |  |  | n/a |  |  | 164 | mg/MWh | 3, 4 | n/a |  | n/a
Consumptive water use in a power plant by fuel type
| m3/GJ | gal/MWh | type | Source
Coal | 0.722 | 686.6304 | CT | 5
Natural gas | 0.221 | 210.1736 | CC | 5
Nuclear | 0.757 | 719.9158 | CT | 5
Wind | 0 | 0 |  | 5
PV | 0.006 | 5.7061 |  | 5
*Wet cooling assumed for coal, gas, and nuclear
Consumptive water use by primary fuel type
| gal/MWh | Source
Natural gas | 16 | 12
Coal | 22 | 12
Consumptive water use by hydrogen production technology
| L/kg H2 | source
Coal gassifcation | 31 | 11
Natural gas - SMR | 17.5 | 11
Coal gassification - CCUS | 49.4 | 11
Natural gas - SMR - CCUS | 32.2 | 11
Natural gas - ATR - CCUS | 24.2 | 11
Electrolysis - Alkaline | 22.3 | 11
Electrolysis - PEM | 17.5 | 11
Fuel and technology type to produce H2
Fuel | value | unit | source
Natural gas | 7740 | Btu/kWh | 7
Coal | 10689 | Btu/kWh | 7
Nuclear | 10448 | Btu/kWh | 7
Energy required to produce H2
Natural gas SMR | 1.392 | MMBtu/MMBtu H2 | 8
45V PTC
$3 PTC emissions threshold | 0.45 | kg CO2e / kg H2 | 13

## Sources
This effort to compare emissions was assembled in 2023 and 2024. Different data sources and assumptions may lead to different results.
1 | https://h2tools.org/hyarc/calculator-tools/lower-and-higher-heating-values-fuels
2 | https://pubs.acs.org/doi/10.1021/acs.est.8b06197
3 | https://www.epa.gov/system/files/documents/2024-01/egrid2022_data.xlsx
4 | https://www.scientificamerican.com/article/nuclear-waste-lethal-trash-or-renewable-energy-source/
5 | https://iopscience.iop.org/article/10.1088/1748-9326/9/10/105002/pdf
6 | https://www.epa.gov/energy/greenhouse-gas-equivalencies-calculator#results
7 | https://www.eia.gov/electricity/annual/html/epa_08_01.html
8 | https://greet.anl.gov/files/smr_h2_2019
9 | https://www.hydrogen.energy.gov/docs/hydrogenprogramlibraries/pdfs/progress19/ins_ta019_ghezel-ayagh_2019.pdf
10 | https://assets.siemens-energy.com/siemens/assets/api/uuid:a193b68f-7ab4-4536-abe2-c23e01d0b526/datasheet-silyzer300.pdf
11 | https://www.irena.org/Publications/2023/Dec/Water-for-hydrogen-production
12 | https://iopscience.iop.org/article/10.1088/1748-9326/8/1/015031/pdf
13 | https://www.energy.gov/eere/fuelcells/financial-incentives-hydrogen-and-fuel-cell-projects

## GraphingValues
Energy waste when making hydrogen |  |  | Emissions comparisons | [6 empty] | Amount "over the limit"
|  |  |  | Carbon dioxide |  | Nitrous oxide |  | Sulphur dioxide |  |  | CO2e
Method | Waste % | Hydrogen % | Method | kg/kg H2 | multiple | mg/kg H2 | multiple | mg/kg H2 | multiple | Method | kg/kg H2 | multiple over 0.45
Steam Methane Reformer (SMR) | 28.16% | 71.84% | Coal | 51.4289 | 5.5148 | 31135.7784 | 39.931 | 46194.6035 | 987.3933 | Coal | 51.4289 | 114.2865
Coal | 75.9% | 24.1% | NGCC | 21.4833 | 2.3037 | 10441.7325 | 13.3913 | 899.7411 | 19.2316 | NGCC | 21.4833 | 47.7407
Natural Gas Combined Cycle | 66.72% | 33.28% | SMR | 9.3257 |  | 779.74 |  | 46.7844 |  | SMR | 9.3281 | 20.7292
Wind & Solar | 24.5% | 75.5% | Wind & Solar | 0 |  | 0 |  | 0 |  | 45V max incentive threshold | 0.45
[10 empty] | Wind & Solar | 0 | 0